## Pollutant_Source_Attribution
Table Produced from analyis of EPA data on CoL WWTP from 2021-2024
Pollutant Exceedances | Typical Source | Likely Origin | Comments
Fecal Coliform / E. coli | Domestic sewage | Lawton POTW | Not produced by power plants; indicator of sewage contamination
CBOD5 | Organic material in sewage | Lawton POTW | Indicates incomplete treatment of organics
TSS | Suspended grit/organic solids | Lawton POTW | Sign of poor sedimentation or filtration at WWTP
NH3-N | Urea decomposition | Lawton POTW | Suggests failed nitrification by POTW
Zn | Household plumbing | Lawton POTW | Elevated levels may come from municipal sewer users
Cu | Plumbing | Lawton POTW | Could be traced to POTW industrial users
Temperature | Power plant cooling water | TGF | Expected byproduct of condenser systems
Chlorine | Disinfection or cooling system | TGF | Used in plant water systems; may vary by control methods
pH | Chemical treatment | TGF | May shift due to blowdown or treatment
Cr / Ni / Pb | Corrosion, metallurgy or chemicals | TGF | Can leach from plant systems if not controlled